## ASI_TESTCASES
Sl no	Test Cases	Test process	Comments
	Functional Tests
1	Power-Up Test	Connect a 48V power supply to the controller, then turn it on.	1. Connect a pre-charge circuit (250Ω/15W) before powering On. / Or / 2. You can gradually increase the voltage up to 48V
2	Input Voltage Range Test	Provide different input voltages and operate the motor to test response.	1. Controller Operating Voltage Range is 36V to 72V
3	Image file flashing test	Flash new image file to the controller.	A relevant Production File can be flashed. / Bacdoor>>Parameter>>Load from File
4	Config change test	Change the config and verify the config is changing by flash and read the config value	Controller can be configured in the Write/Save section. / After changing the parameters, click on write and click on read to verify the input. / Bacdoor>>Parameter>>Save to Flash / Bacdoor>>Parameter>>Save to File
5	Motor Control Modes	Connect the motor to the controller and test all available control modes.	Controller Command Source: / 0 – Remote / 1 – Throttle / 2 – Pedal Sensor / 3 – BB Torque Sensor / 4 – Throttle OR Pedal Sensor / 5 – TMM4 Torque Sensor / Note: / 1. Throttle pin can be configured relevant analogue input pin under Peripheral Section>>Throttle>>Write/Save>>Throttle Sensor Source = 0 – 6 (Please refer pinout diagram) / 2. Appropriate Analog Input pin must be configured. / MTC2000 Controller Pinout Diagram / MTC4000 Pinout Table
6	Communication Protocols	Connect a CAN node to verify the reception and transmission of messages to the controller.
7	watchdog verification	Trigger the watchdog by avoiding any RPDO command to the controller for more than 300 ms.	We recommend a simple rolling counter from 0 to 255.
	Electrical Tests
8	Current Measurement	Measure the inrush current, Measure the input and output currents to confirm efficiency.	The inrush current limit for MTC2000 is 60A
9	Overvoltage	Provide a power supply greater than 58V to the controller and observe the behaviour	The controller is capable of operating voltages upto 72V nominal.
10	Undervoltage Protection	Provide a power supply less than 36V to the controller and observe the behaviour	Recommended Lower Voltage Limit is 30V. / The controller can operate below the 30V minimum limit by adjusting the Slow Under voltage threshold under: Protection and Fault Thresholds>>Battery
11	Short Circuit Protection	Short the controller input supply by connecting the positive (+ve) and negative (-ve) terminals.	Can detect Instantaneous Under Voltage Error. / Requires caution, can cause arcs.
12	Over current protection	Set the motor current limit in the controller and apply the motor with sufficient load to draw overcurrent	Phase Over Current fault shall be shown. / Motor phase bridge will be disabled.
	Thermal Tests
13	Idle Thermal Performance	Operate the motor in the idle condition and capture the temperature logs	Remote State Command: 1 = IDLE
14	Load Thermal Performance	Operate the motor with load and capture the temperature logs
15	Overtemperature Protection	Set the motor temperature limit and operate the motor with the controller until the temperature limit is reached.	If the controller temperature is higher than the “Controller Foldback Starting Temperature”, the motor current shall be reduced.
	Performance Tests
16	Motor Speed and Torque Control	Operate the motor in different modes and check the functionality	Three Speed Regulator modes: / 0 = Speed / 1 = Torque / 2 = Torque Mode with Speed Limiting
17	Transient Response	Change the RPM and capture the rpm rise and settling time	Transient Response is subject to PI Tuning.
18	Efficiency Measurement	Measure the power loss by calculate the motor loss vs controller input power
19	Harmonic Analysis	EMI/EMC	Motor Hall/Encoder Cable must have EMI/EMC shielding.
	Reliability and Durability
20	Continuous Operation	Run the system at maximum load for extended periods.
21	Environmental Tests	Test under different temperatures, humidity, and vibration conditions.	The controller operating temperature ranges from -20°C to 50°C
22	Start-Stop Cycles	Repeatedly start and stop the controller by turning it on and off for a defined period.	Please Discharge the capacitor at the battery terminals and the end of stop cycle.
	Safety Tests
23	Fault Injection Testing	Test for hardware responses to induced faults
24	Hall Sensor short	Short the hall wire	Can encounter Hall vs Sensorless Error
25	Hall Sensor interchange	swap the hall wire in the motor side	The controller can swap phase connections virtually. / Bacdoor>>Data>>Custom Tab>>Features/Faults>>Motor Features - bit0
26	Hall Sensor Disconnect	1.In starting disconnect the hall wire, 2. In Run time disconnect the hall wire	1. The controller shows fault “Hall vs Sensorless Error” & “ Hall Fault Error” and prevents operation. / 2. If the hall wire is disconnected while operation the controller shows “Hall vs Sensorless Error”.
27	Phase wire Disconnect	1.In starting disconnect the phase wire, 2. In Run time disconnect the phase wire	The controller
28	Phase wire Short	Induce short in the Phase wire at run time
29	Phase wire loose connection	Loose the phase wire screws in the motor side and operate the motor	Caution: Risk of Arcing.
30	Phase wire interchange	swap the phase wire in the motor side	Hall sequence will be changed and also direction of motor rotation will be changed
31	CAN wire short	Short the CAN wires(CAN L and CAN H)
32	CAN wire Interchange	swap the CAN L and CAN H the motor side	It will not receive CAN signals.	It is not from Motor side. Is it from the controller side or CAN device.
33	TTL Rx Tx short	TTL RX TX with GND, TTL RX TX with 5V, TTL with RX with TX
34	TTL Rx Tx interchange	Swap the TTL Rx Tx wire and connect with backdoor	The controller would not connect with Bacdoor as the TTL is unable to transmit or receive messages.
35	Emergency Shutdown/Brake	Issue an emergency brake command and verify the controller's response.